## BOM_VersaTerm_2022-04-24
Designator | Component | Quantity | Supplier | Supplier Part | Manufacturer | Manufacturer Part | Single Cost | Total Cost
R21,R24 | Resistor 100 Ohm | 2 | Digi-Key | CF14JT100RCT-ND | Stackpole Electronics Inc | CF14JT100R | 0.1 | 0.2
R1,R2,R3,R4,R5,R6,R7,R8 | Resistor 270 Ohm | 8 | Digi-Key | CF14JT270RCT-ND | Stackpole Electronics Inc | CF14JT270R | 0.1 | 0.8
R14 | Resistor 390 Ohm | 1 | Digi-Key | CF14JT390RCT-ND | Stackpole Electronics Inc | CF14JT390R | 0.1 | 0.1
R17,R20,R25,R26 | Resistor 470 Ohm | 4 | Digi-Key | CF14JT470RCT-ND | Stackpole Electronics Inc | CF14JT470R | 0.1 | 0.4
R13,R16,R19,R27,R28,R29,R30 | Resistor 1k | 7 | Digi-Key | CF14JT1K00CT-ND | Stackpole Electronics Inc | CF14JT1K00 | 0.1 | 0.7
R15,R18 | Resistor 2k2 | 2 | Digi-Key | CF14JT2K20CT-ND | Stackpole Electronics Inc | CF14JT2K20 | 0.1 | 0.2
R22 | Resistor 4.7k | 1 | Digi-Key | CF14JT4K70CT-ND | Stackpole Electronics Inc | CF14JT4K70 | 0.1 | 0.1
R9,R10,R11,R12,R23 | Resistor 10k | 5 | Digi-Key | CF14JT10K0CT-ND | Stackpole Electronics Inc | CF14JT10K0 | 0.1 | 0.5
D1,D2 | Diode SMT Schottky | 2 | Digi-Key | 641-1762-1-ND | Comchip Technology | CDBA140SL-HF | 0.6 | 1.2
D3,D4,D5,D6,D7 | Diode Axial 1N4148 | 5 | Digi-Key | 1N4148FS-ND | Onsemi | 1N4148 | 0.1 | 0.5
Q1,Q2,Q3,Q4,Q5,Q6,Q7 | MOSFET 2N7000 | 7 | Digi-Key | 2N7000FS-ND | Onsemi | 2N7000 | 0.46 | 3.22
C1,C2 | Capacitor 10uF | 2 | Digi-Key | 399-18279-1-ND | KEMET | ESS106M063AE2EA | 0.29 | 0.58
3.3V / 5V | Switch | 1 | Digi-Key | EG1906-ND | E-Switch | EG1213 | 0.76 | 0.76
RESET,DEFAULTS | Button | 2 | Digi-Key | CKN9120-ND | C&K | PTS645VH58-2 LFS | 0.28 | 0.56
REG1 | Recom 5V Regulator | 1 | Digi-Key | 945-2201-ND | Recom Power | R-78E5.0-1.0 | 3.25 | 3.25
SG1 | Buzzer | 1 | Digi-Key | 668-1470-ND | PUI Audio, Inc. | AT-1224-TWT-5V-2-R | 0.68 | 0.68
Power | Barrel Connector | 1 | Digi-Key | A107788-ND | TE Connectivity AMP Connectors | 1734510-1 | 0.71 | 0.71
Power | USB-B Mini Connector | 1 | Digi-Key | CP-002A-ND | CUI Devices | PJ-002A | 2.39 | 2.39
VGA | DB15 Connector | 1 | Digi-Key | 2092-K66X-E15S-N-VESA-ND | Kycon, Inc. | K66X-E15S-N-VESA | 3.81 | 3.81
PS/2 | PS/2 Connector | 1 | Digi-Key | CP-2260-ND | CUI Devices | MD-60SM | 2.16 | 2.16
HDMI | HDMI Connector | 1 | Digi-Key | 1175-1700-ND | CNC Tech | 2000-1-1-20-00-BK | 1.87 | 1.87
USB | USB-A Connector | 1 | Digi-Key | ED2989-ND | On Shore Technology Inc. | USB-A1HSW6 | 0.5 | 0.5
RS232 | DB9 Connector | 1 | Digi-Key | AE10968-ND | Assmann WSW Components | A-DS 09 A/KG-T2S | 0.81 | 0.81
TTL Serial | Molex Connector Male | 1 | Digi-Key | A1928-ND | TE Connectivity AMP Connectors | 640457-6 | 0.51 | 0.51
U1 | Raspberry Pi Pico | 1 | AdaFruit | 4883 | Raspberry Pi | SC0915 | 4 | 4
U3 | MAX3232 board | 1 | Digi-Key | 1568-1208-ND | SparkFun | BOB-11189 | 5.95 | 5.95
| Header Male 40 Pin | 2 | Digi-Key | 732-5334-ND | Würth Elektronik | 61304011121 | 1.49 | 2.98
| Header Female 40 Pin | 2 | Digi-Key | HDR100IMP40F-G-V-TH-ND | Chip Quik Inc. | HDR100IMP40F-G-V-TH | 1.09 | 2.18
| D-Sub Jackscrew | 2 | Digi-Key | 2057-JS-02-ND | Adam Tech | JS-02 | 0.3 | 0.6
| Molex Housing Female | 4 | Digi-Key | A99617-ND | TE Connectivity AMP Connectors | 1375820-6 | 0.45 | 1.8
| Molex Crimp Pins | 25 | Digi-Key | A100453CT-ND | TE Connectivity AMP Connectors | 1375819-1 | 0.0464 | 1.16
45.18